## Electronic components
Description | Value | Package | Manufacturer | Manufacturer Part Number | LCSC part number/link | Quantity
[6 empty] | Input | NOT | OR | XOR | AND | NAND | Mystery | input-panel | gate panel | kit
Chip Resistor - Surface Mount ±1% | 220 Ohm | 0603 | YAGEO | RC0603FR-07220RL | C107696 | 3 | [6 empty] | 6 | 0 | 3 | Input panel contains 2 input boards
Chip Resistor - Surface Mount ±1% | 560 Ohm | 0603 | YAGEO | RC0603FR-07560RL | C114629 | 3 | 2 | 3 | 3 | 3 | 3 | 4 | 6 | 18 | 39 | Gate panel contains one of each of 6 gate boards (and, nand, or, xor, not, mystery)
Chip Resistor - Surface Mount ±1% | 5.1k | 0603 | YAGEO | YC164-JR-075K1L | C425650 | 2 | [6 empty] | 4
Multilayer Ceramic Capacitors MLCC - SMD/SMT | 0.1 uF | 0603 | YAGEO | CC0603KRX7R9BB104 | C14663 |  | 1 | 1 | 1 | 1 | 1 | 1 | 0 | 6 | 12
Multilayer Ceramic Capacitors MLCC - SMD/SMT | 1 uF | 0603 | YAGEO | CC0603KRX7R8BB105 | C106858 | 3 | [6 empty] | 6 | 0 | 3 | 1 kit consists of 1 input board (3bits) and 2 of each of 6 gate types, or half of input panel and two gate panels
LED Blue 465~475nm 28~180mcd Surface Mount 0805 RoHS |  | 0805 | Lite-On | LTST-C170TBKT | C98222 | 3 | 2 | 3 | 3 | 3 | 3 | 4 | 6 | 18 | 39
Inverter (NOT gate) |  | SOT-23-5 | Texas Instruments | SN74LVC1G14DBVR | C7835 |  | 1 | [5 empty] | 0 | 1 | 2
OR gate |  | SOT-23-5 | Texas Instruments | SN74LVC1G32DBVR | C10096 |  |  | 1 |  |  |  |  | 0 | 1 | 2
XOR gate |  | SOT-23-5 | Texas Instruments | SN74LVC1G86DBVR | C402161 |  |  |  | 1 |  |  | 1 | 0 | 2 | 4
AND gate |  | SOT-23-5 | Texas Instruments | SN74LVC1G08DBVR | C7666 |  |  |  |  | 1 |  | 1 | 0 | 2 | 4 | For 50 kits, we need 25 input panels and 100 gate panels
NAND gate |  | SOT-23-5 | Texas Instruments | SN74LVC1G00DBVR | C7826 | [5 empty] | 1 |  | 0 | 1 | 2
3-pin SMD male header |  |  | 4UCON | 11182 |  | 6 | 3 | 4 | 4 | 4 | 4 | 3 | 12 | 22 | 50
Toggle Switches SMD RoHS |  |  | Korean Hroparts Elec | K3-1235S-L1 | C223838 | 3 | [6 empty] | 6 | 0 | 3
6-pin USB-C connector |  | - | SHOU HAN | TYPE-C 6P(073) | C668623 | 1 | [6 empty] | 2 | 0 | 1
|  |  | Korean Hroparts Elec | TYPE-C-31-M-17 | C283540

## Other
Description | URL | # pieces per package | # packages required for 10 kits
Breakaway SMD male headers, 40pins, single row | https://www.aliexpress.com/item/32795058236.html | 20 | 2
3-pin male to male servo connectors, 10cm | https://www.aliexpress.com/item/32729118874.html | 10 | 4
3-pin male to male servo connectors, 20cm | https://www.aliexpress.com/item/32729118874.html | 20 | 4
18mm diameter ceramic magnets | https://www.amazon.com/gp/product/B07Y46XG8D | 200 | 1